## 关节电机选型表
Parameters | Unit | GIM3505-8 | GIM3510-8 | GIM3510-64 | GIM4305-10 | GIM4310-10 | GIM4310-36 | GIM4310-40 | GIM4315-8 | GIM6010-6 |  | GIM6010-8 |  | GIM6010-36 |  | GIM6010-48 |  | GIM8108-6 | GIM8108-8 |  |  | GIM8108-9 |  | GIM8108-36 |  | GIM8108-48 | GIM8115-6 |  | GIM8115-9 |  | GIM8115-36 |  | GIM10015-9
Winding method | △ / Y | Y | △ | △ | Y | Y | Y | Y | △ | △ | Y | Y | Y | Y | Y | Y | Y | Y | Y | Y | Y | Y | △ | Y | Y | Y | △ | Y | △ | Y | △ | Y | △ | Y
Rated voltage | V | 24 | 24 | 24 | 24 | 24 | 24 | 24 | 24 | 24 | 48 | 24 | 48 | 48 | 48 | 24 | 48 | 48 | 48 | 24 | 48 | 48 | 24 | 48 | 48 | 48 | 24 | 48 | 24 | 48 | 24 | 48 | 24 | 48
Driver board model | / | GDZ34 | GDZ34 | GDZ34 | GDZ34 | GDZ34 | GDZ34 | GDZ4-40 | GDZ468 | GDS6(SDC102) | GDZ468H | GDS68(SDC104) | GDZ468H | GDS6(SDC102) | GDZ468H | GDZ468(SDC215) | GDZ468H | GDZ810 | GDS68(SDC104) | GDZ468 | GDZ468H | GDS810(SDC103) | GDZ810 | GDS810(SDC103) | GDZ810 | GDZ468H | GDZ810 | GDS810(SDC103) | GDS810(SDC103) | GDZ810 | GDS810(SDC103) | GDZ810 | GDS810(SDC103) | GDZ810
Voltage Range | V | 12~40 | 12~40 | 12~40 | 12~40 | 12~40 | 12~40 | 12~40 | 12~40 | 12~48 | 12~48 | 12~56 | 12~48 | 12~48 | 12~48 | 12~40 | 12~48 | 12~48 | 12~56 | 12~40 | 12~48 | 12~48 | 12~48 | 12~48 | 12~48 | 12~36 | 12~48 | 12~48 | 12~48 | 12~48 | 12~48 | 12~48 | 12~48 | 12~48
Rated Power | W | 36.72 | 79.2 | 81.84 | 52.32 | 31.2 | 43.92 | 88.8 | 44.64 | 232.8 | 174.24 | 252 | 137.76 | 220.8 | 210.24 | 156 | 158.4 | 223.2 | 336 | 180 | 229.44 | 192 | 214.32 | 192 | 179.52 | 211.68 | 194.4 | 230.4 | 189.6 | 218.4 | 163.2 | 409.44 | 340.8 | 264
Rated torque | N.M | 0.67 | 1 | 9 | 1.05 | 1.63 | 6.24 | 8.5 | 1.6 | 3.3 | 1.8 | 5 | 4.2 | 18 | 17.6 | 27 | 26.2 | 5.18 | 7.5 | 6.6 | 6.71 | 8.19 | 8.02 | 32.76 | 25 | 35.5 | 8.59 | 9.1 | 13 | 15.27 | 45.6 | 48 | 30 | 20.5
Peak torque | N.M | 1.79 | 6.28 | 50 | 3.82 | 7.98 | 25.43 | 30.59 | 14.25 | 8 | 8.86 | 11 | 11.27 | 41 | 52.48 | 55.9 | 74.8 | 26.32 | 22 | 18.31 | 23.09 | 27.38 | 34.67 | 109.5 | 130.2 | 133.5 | 36.94 | 38 | 40 | 54.55 | 132 | 190.2 | 62.1 | 112
Rated Speed after reduce | RPM | 230 | 534 | 67 | 312 | 101 | 40 | 70 | 403 | 320 | 609 | 120 | 220 | 85 | 80 | 38 | 40 | 336 | 110 | 196 | 256 | 207 | 190 | 51 | 60.74 | 41 | 160 | 177 | 100 | 120 | 26 | 28 | 67 | 101
Max Speed after reduce | RPM | 400 | 588 | 74 | 402 | 212 | 64.2 | 86 | 405 | 450 | 650 | 420 | 554 | 97 | 105 | 49 | 95 | 372 | 320 | 308.2 | 290 | 242 | 223 | 60 | 67.1 | 51 | 199 | 218 | 129 | 125 | 32 | 35 | 104 | 114
Rated current | A | 1.53 | 3.3 | 3.41 | 2.18 | 1.3 | 1.83 | 3.7 | 1.86 | 9.7 | 3.63 | 10.5 | 2.87 | 4.6 | 4.38 | 6.5 | 3.3 | 4.65 | 7 | 7.5 | 4.78 | 4 | 8.93 | 4 | 3.74 | 4.41 | 8.1 | 4.8 | 7.9 | 4.55 | 6.8 | 8.53 | 14.2 | 5.5
Peak current | A | 3.99 | 28.94 | 25.28 | 14.99 | 10.67 | 10.57 | 17.1 | 19.5 | 23.5294 | 19.5 | 23.4043 | 20.02 | 9.3 | 20.05 | 13.5 | 20.23 | 47.37 | 22 | 24.2 | 18.86 | 19.8 | 56.01 | 19.8 | 39.63 | 20.2 | 44.28 | 21 | 24.6914 | 25.21 | 20.5 | 48.91 | 30.2 | 39.28
Phase-to-phase resistance | Ω | 5.473 | 0.515 | 0.515 | 1.113 | 1.961 | 1.8596 | 0.269 | 1.5 | 0.55 | 0.61 | 0.44 | 0.44 | 0.6 | 0.6 | 0.42 | 0.443 | 0.774 | 0.67 | 0.21 | 0.72 | 0.73 | 0.303 | 0.72 | 0.72 | 0.735 | 0.364 | 0.98 | 0.28 | 1.05 | 0.98 | 0.351 | 0.28 | 0.761
Phase-to-phase inductance | mH | 0.476 | 0.287 | 0.287 | 0.283 | 0.668 | 0.6574 | 0.8039 | 0.432 | 0.45 | 0.405 | 0.23 | 0.23 | 0.39 | 0.39 | 0.222 | 0.222 | 0.356 | 0.3705 | 0.3705 | 0.3705 | 0.49 | 0.099 | 0.376 | 0.376 | 0.371 | 0.149 | 0.55 | 0.26 | 0.806 | 0.55 | 0.157 | 0.46 | 0.416
Speed constant | rpm/v | 16.6667 | 24.5 | 3.0833 | 16.75 | 8.8333 | 2.675 | 3.5833 | 16.875 | 18.75 | 13.5417 | 11.5417 | 11.5417 | 2.1875 | 2.1875 | 1.9792 | 1.9792 | 7.75 | 6.0417 | 6.0417 | 6.0417 | 5.0417 | 9.2917 | 1.25 | 1.3979 | 1.0625 | 8.2917 | 4.5417 | 5.375 | 2.6042 | 1.3333 | 0.72917 | 4.3333 | 2.375
Torque constant | N.M/A | 0.44 | 0.26 | 2.84 | 0.39 | 2.61 | 3.19 | 1.7889 | 0.96 | 0.34 | 0.62 | 0.47 | 0.65 | 4.38 | 4.3 | 4.53 | 4.7 | 0.98 | 1 | 1.3217 | 1.19 | 1.83 | 0.72 | 7.32 | 4 | 7.1 | 0.67 | 1.84 | 1.62 | 2.25 | 6.56 | 5.8 | 2.18 | 1.5
Number of pole pairs | Pairs | 11 | 7 | 7 | 14 | 14 | 14 | 14 | 14 | 14 | 14 | 14 | 14 | 14 | 14 | 14 | 14 | 21 | 21 | 21 | 21 | 21 | 21 | 21 | 21 | 21 | 21 | 21 | 21 | 21 | 21 | 21 | 21 | 21
Gear Rate | / | 8:1 | 8:1 | 64:1 | 10:1 | 10:1 | 36:1 | 40:1 | 8:1 | 6:1 | 6:1 | 8:1 | 8:1 | 36:1 | 36:1 | 48:1 | 48:1 | 6:1 | 8:1 | 8:1 | 8:1 | 9:1 | 9:1 | 36:1 | 36:1 | 48:1 | 6:1 | 6:1 | 9:1 | 9:1 | 36:1 | 36:1 | 9:1 | 9:1
Gear type | / | Planetary | Planetary | Planetary | Planetary | Planetary | Planetary | Planetary | Planetary | Planetary | Planetary | Planetary | Planetary | Planetary | Planetary | Planetary | Planetary | Planetary | Planetary | Planetary | Planetary | Planetary | Planetary | Planetary | Planetary | Planetary | Planetary | Planetary | Planetary | Planetary | Planetary | Planetary | Planetary | Planetary
Reducer gear material | / | ALU | STELL | STELL | ALU or STELL | STELL | STEEL | STEEL | STEEL | STEEL | STEEL | STEEL | STEEL | STEEL | STEEL | STEEL | STEEL | STEEL | STEEL | STEEL | STEEL | STEEL | STEEL | STEEL | STEEL | STEEL | STEEL | STEEL | STEEL | STEEL | STEEL | STEEL | STEEL | STEEL
Reducer gear backlash | arcmin | 15 | 15 | 15 | 15 | 15 | 15 | 15 | 15 | 15 | 15 | 15 | 15 | 15 | 15 | 15 | 15 | 15 | 15 | 15 | 15 | 15 | 15 | 15 | 15 | 15 | 15 | 15 | 15 | 15 | 15 | 15 | 15 | 15
Motor weight without driver | g | 84 | 247.6 | 495.2 | 140 | 217 | 300 | 336.7 | 343.3 | 289 | 289 | 370 | 370 | 546 | 546 | 758.9 | 758.9 | 525 | 378 | 378 | 378 | 525 | 525 | 720 | 720 | 762.4 | 660 | 660 | 660 | 660 | 920 | 920 | 1325 | 1325
Motor weight with driver | g | 97 | 259.6 | 507.2 | 150 | 227 | 310 | 364.5 | 371.5 | 318 | 318 | 388 | 388 | 574 | 574 | 776.9 | 776.9 | 567 | 396 | 396 | 396 | 567 | 567 | 760 | 760 | 780.4 | 705 | 705 | 705 | 705 | 960 | 960 | 1372 | 1372
Size without Driver | mm | Ø43*23.6 | Ø46*46.5 | Ø46*70.5 | Ø53*26 | Ø53*32 | Ø55*40 | Ø57*46 | Ø57*47 | Ø76*24 | Ø76*24 | Ø80*29.5 | Ø80*29.5 | Ø76*45.50 | Ø76*45.50 | Ø80*56.5 | Ø80*56.5 | Ø96*34 | Ø92*44 | Ø92*44 | Ø92*44 | Ø96*34 | Ø96*34 | Ø96*44.5 | Ø96*44.5 | Ø92*62 | Ø96*41 | Ø96*41 | Ø96*41 | Ø96*41 | Ø96*51.5 | Ø96*51.5 | Ø120*45 | Ø120*45
Size with Driver | mm | Ø43*30 | Ø46*51.5 | Ø46*77.5 | Ø53*32 | Ø53*38 | Ø55*47 | Ø57*56 | Ø57*58 | Ø76*35 | Ø76*35 | Ø80*40 | Ø80*40 | Ø76*56.50 | Ø76*56.50 | Ø80*67.5 | Ø80*67.5 | Ø96*41.5 | Ø92*55 | Ø92*55 | Ø92*55 | Ø96*41.5 | Ø96*41.5 | Ø96*57 | Ø96*57 | Ø92*73 | Ø96*48.5 | Ø96*48.5 | Ø96*48.5 | Ø96*48.5 | Ø96*64 | Ø96*64 | Ø122*57.5 | Ø122*57.5
Max.Axial load | N | 75 | 75 | 75 | 125 | 125 | 125 | 125 | 125 | 200 | 200 | 200 | 200 | 250 | 250 | 225 | 225 | 225 | 225 | 225 | 225 | 225 | 225 | 250 | 250 | 225 | 225 | 225 | 225 | 225 | 250 | 250 | 1250 | 1250
Max.Radial load | N | 300 | 300 | 300 | 500 | 500 | 500 | 500 | 500 | 800 | 800 | 800 | 800 | 1000 | 1000 | 900 | 900 | 900 | 900 | 900 | 900 | 900 | 900 | 1000 | 1000 | 900 | 900 | 900 | 900 | 900 | 1000 | 1000 | 5000 | 5000
Noise | dB | ＜60 | ＜60 | ＜60 | ＜60 | ＜60 | ＜60 | ＜60 | ＜60 | ＜60 | ＜60 | ＜60 | ＜60 | ＜65 | ＜65 | ＜60 | ＜60 | ＜60 | ＜60 | ＜60 | ＜60 | ＜60 | ＜60 | ＜65 | ＜65 | ＜60 | ＜60 | ＜60 | ＜60 | ＜60 | ＜65 | ＜65 | ＜60 | ＜60
Communication | / | CAN&485 | CAN&485 | CAN&485 | CAN&485 | CAN&485 | CAN&485 | CAN&485 | CAN&485 | CAN | CAN & 485 | CAN | CAN & 485 | CAN | CAN & 485 | CAN & 485 | CAN & 485 | CAN & 485 | CAN | CAN & 485 | CAN & 485 | CAN | CAN & 485 | CAN | CAN & 485 | CAN & 485 | CAN & 485 | CAN | CAN | CAN & 485 | CAN | CAN & 485 | CAN | CAN & 485
the second encoder on the output shaft | / | NO | YES | YES | NO | NO | NO | YES | YES | NO | YES | YES | YES | NO | YES | YES | YES | YES | YES | YES | YES | NO | YES | NO | YES | YES | YES | NO | NO | YES | NO | YES | NO | NO
Protection grade | / | IP54 | IP54 | IP54 | IP54 | IP54 | IP54 | IP54 | IP54 | IP54 | IP54 | IP54 | IP54 | IP54 | IP54 | IP54 | IP54 | IP54 | IP54 | IP54 | IP54 | IP54 | IP54 | IP54 | IP54 | IP54 | IP54 | IP54 | IP54 | IP54 | IP54 | IP54 | IP54 | IP54
Working temperature | ℃ | ‘-20~+80 | ‘-20~+80 | ‘-20~+80 | ‘-20~+80 | ‘-20~+80 | ‘-20~+80 | ‘-20~+80 | ‘-20~+80 | ‘-20~+80 | ‘-20~+80 | ‘-20~+80 | ‘-20~+80 | ‘-20~+80 | ‘-20~+80 | ‘-20~+80 | ‘-20~+80 | ‘-20~+80 | ‘-20~+80 | ‘-20~+80 | ‘-20~+80 | ‘-20~+80 | ‘-20~+80 | ‘-20~+80 | ‘-20~+80 | ‘-20~+80 | ‘-20~+80 | ‘-20~+80 | ‘-20~+80 | ‘-20~+80 | ‘-20~+80 | ‘-20~+80 | ‘-20~+80 | ‘-20~+80
Resolution of the encoder on the driver | Bit | 14bit | 14bit | 14bit | 14bit | 14bit | 14bit | 14bit | 14bit | 14bit | 14bit | 16bit | 16bit | 14bit | 14bit | 14bit | 14bit | 14bit | 16bit | 16bit | 16bit | 14bit | 14bit | 14bit | 14bit | 14bit | 14bit | 14bit | 14bit | 14bit | 14bit | 14bit | 14bit | 14bit
Can support separate encoder or not | / | YES | NO | NO | YES | YES | NO | NO | NO | NO | NO | NO | NO | NO | NO | NO | NO | NO | NO | NO | NO | NO | NO | NO | NO | NO | NO | NO | NO | NO | NO | NO | NO | NO
Can support custom brakes | / | YES | YES | YES | YES | YES | YES | YES | YES | YES | YES | YES | YES | YES | YES | YES | YES | YES | YES | YES | YES | YES | YES | YES | YES | YES | YES | YES | YES | YES | YES | YES | YES | YES

## 3505-8
2023.12.9
电压(V) | 电流(A) | 扭矩(N/M) | 转速(RPM) | 输入功率(W) | 输出功率(W) | 效率 | 扭矩常数
GIM3505-8_24_V1.1_SDC101
24 | 0 | 0 | 384 | 0 | 0
24 | 0.3 | 0.08 | 372 | 7.2 | 3.1162 | 0.43281 | 0.26667
24 | 0.4 | 0.22 | 354 | 9.6 | 8.155 | 0.84948 | 0.55
24 | 0.5 | 0.24 | 336 | 12 | 8.444 | 0.70366 | 0.48
24 | 0.7 | 0.33 | 312 | 16.8 | 10.7812 | 0.64174 | 0.47143
24 | 1 | 0.58 | 282 | 24 | 17.1267 | 0.71361 | 0.58
24 | 1.2 | 0.65 | 225 | 28.8 | 15.3141 | 0.53174 | 0.54167 | 0.52446
24 | 1.3 | 0.73 | 216 | 31.2 | 16.511 | 0.5292 | 0.56154
24 | 1.4 | 0.74 | 198 | 33.6 | 15.3424 | 0.45662 | 0.52857
24 | 1.5 | 0.81 | 180 | 36 | 15.267 | 0.42408 | 0.54
24 | 1.8 | 0.93 | 150 | 43.2 | 14.6073 | 0.33813 | 0.51667
24 | 2 | 1.04 | 126 | 48 | 13.7215 | 0.28586 | 0.52
24 | 2.2 | 1.11 | 102 | 52.8 | 11.8555 | 0.22454 | 0.50455
24 | 2.3 | 1.27 | 66 | 55.2 | 8.777 | 0.159 | 0.55217
24 | 2.4 | 1.25 | 18 | 57.6 | 2.356 | 0.040903 | 0.52083
24 | 2.4 | 1.14 | 0 | 57.6 | 0 | 0 | 0.475

## 3510-8
电压(V) | 电流(A) | 扭矩(N/M) | 转速(RPM) | 输入功率(W) | 输出功率(W) | 效率 | 扭矩常数
GIM3510-8_24_SDC101
24 | 0.8 | 0 | 529.7 | 19.2 | 0 | 0 | 0
24 | 1 | 0.24 | 520.9 | 24 | 13.0907 | 0.54545 | 0.24
24 | 1.5 | 0.5 | 506.8 | 36 | 26.534 | 0.73706 | 0.33333
24 | 2 | 0.67 | 488 | 48 | 34.2366 | 0.71326 | 0.335
24 | 2.5 | 1.01 | 477.2 | 60 | 50.4683 | 0.84114 | 0.404
24 | 3 | 1.36 | 460.7 | 72 | 65.6075 | 0.91122 | 0.45333
24 | 3.6 | 1.62 | 445.3 | 86.4 | 75.5378 | 0.87428 | 0.45
24 | 4.1 | 1.68 | 430.4 | 98.4 | 75.7143 | 0.76945 | 0.40976 | 0.43808
24 | 4.6 | 1.85 | 418.2 | 110.4 | 81.0126 | 0.73381 | 0.40217
24 | 5 | 2.11 | 404.5 | 120 | 89.3712 | 0.74476 | 0.422
24 | 5.5 | 2.24 | 394.3 | 132 | 92.485 | 0.70064 | 0.40727
24 | 6 | 2.56 | 379.8 | 144 | 101.8103 | 0.70702 | 0.42667
24 | 6.5 | 2.7 | 360.2 | 156 | 101.8366 | 0.6528 | 0.41538
24 | 7 | 2.87 | 343.6 | 168 | 103.2599 | 0.61464 | 0.41
24 | 7.5 | 3.12 | 325.2 | 180 | 106.2434 | 0.59024 | 0.416
24 | 8 | 3.24 | 312.2 | 192 | 105.9192 | 0.55166 | 0.405
24 | 8.3 | 3.41 | 297.5 | 199.2 | 106.2277 | 0.53327 | 0.41084
24 | 7.9 | 3.2 | 301.7 | 189.6 | 101.0932 | 0.53319 | 0.40506
24 | 6.4 | 3.36 | 111.7 | 153.6 | 39.2997 | 0.25586 | 0.525
24 | 5.9 | 3.55 | 72.9 | 141.6 | 27.099 | 0.19138 | 0.60169
24 | 5.8 | 3.59 | 30.6 | 139.2 | 11.503 | 0.082637 | 0.61897
24 | 4.9 | 3.47 | 24.4 | 117.6 | 8.8658 | 0.075389 | 0.70816
3510-8-GZD34
24 | 1.2 | 0.22 | 564.6 | 28.8 | 13.0065 | 0.45161 | 0.18333
24 | 1.8 | 0.53 | 551.9 | 43.2 | 30.629 | 0.709 | 0.29444
24 | 2.5 | 1 | 535.5 | 60 | 56.0733 | 0.93455 | 0.4
24 | 4 | 1.46 | 508.4 | 96 | 77.724 | 0.80962 | 0.365
24 | 4.8 | 2.07 | 487 | 115.2 | 105.5592 | 0.91631 | 0.43125
24 | 6.3 | 2.64 | 461.7 | 151.2 | 127.6323 | 0.84413 | 0.41905
24 | 7.8 | 2.94 | 446.7 | 187.2 | 137.5181 | 0.73461 | 0.37692
24 | 9.8 | 3.55 | 403.7 | 235.2 | 150.0665 | 0.63804 | 0.36224
24 | 12.7 | 3.98 | 365.6 | 304.8 | 152.3652 | 0.49989 | 0.31339
24 | 17.6 | 4.62 | 308.7 | 422.4 | 149.3397 | 0.35355 | 0.2625
24 | 21 | 5.16 | 183 | 504 | 98.8775 | 0.19619 | 0.24571
24 | 23.9 | 5.63 | 129.1 | 573.6 | 76.1082 | 0.13269 | 0.23556
24 | 25.3 | 6.02 | 32.5 | 607.2 | 20.4869 | 0.03374 | 0.23794

## 3510-64
电压(V) | 电流(A) | 扭矩(N/M) | 转速(RPM) | 输入功率(W) | 输出功率(W) | 效率 | 扭矩常数
GIM3510-64_24_SDC101
24 | 0.8 | 0 | 66.2125 | 19.2 | 0 | 0 | 0
24 | 1 | 1.92 | 65.1125 | 24 | 13.0907 | 0.54545 | 1.92
24 | 1.5 | 4 | 63.35 | 36 | 26.534 | 0.73706 | 2.6667
24 | 2 | 5.36 | 61 | 48 | 34.2366 | 0.71326 | 2.68
24 | 2.5 | 8.08 | 59.65 | 60 | 50.4683 | 0.84114 | 3.232
24 | 3 | 10.88 | 57.5875 | 72 | 65.6075 | 0.91122 | 3.6267
24 | 3.6 | 12.96 | 55.6625 | 86.4 | 75.5378 | 0.87428 | 3.6
24 | 4.1 | 13.44 | 53.8 | 98.4 | 75.7143 | 0.76945 | 3.278 | 3.5046
24 | 4.6 | 14.8 | 52.275 | 110.4 | 81.0126 | 0.73381 | 3.2174
24 | 5 | 16.88 | 50.5625 | 120 | 89.3712 | 0.74476 | 3.376
24 | 5.5 | 17.92 | 49.2875 | 132 | 92.485 | 0.70064 | 3.2582
24 | 6 | 20.48 | 47.475 | 144 | 101.8103 | 0.70702 | 3.4133
24 | 6.5 | 21.6 | 45.025 | 156 | 101.8366 | 0.6528 | 3.3231
24 | 7 | 22.96 | 42.95 | 168 | 103.2599 | 0.61464 | 3.28
24 | 7.5 | 24.96 | 40.65 | 180 | 106.2434 | 0.59024 | 3.328
24 | 8 | 25.92 | 39.025 | 192 | 105.9192 | 0.55166 | 3.24
24 | 8.3 | 27.28 | 37.1875 | 199.2 | 106.2277 | 0.53327 | 3.2867
24 | 7.9 | 25.6 | 37.7125 | 189.6 | 101.0932 | 0.53319 | 3.2405
24 | 6.4 | 26.88 | 13.9625 | 153.6 | 39.2997 | 0.25586 | 4.2
24 | 5.9 | 28.4 | 9.1125 | 141.6 | 27.099 | 0.19138 | 4.8136
24 | 5.8 | 28.72 | 3.825 | 139.2 | 11.503 | 0.082637 | 4.9517
24 | 4.9 | 27.76 | 3.05 | 117.6 | 8.8658 | 0.075389 | 5.6653
24 | 3.6 | 25.84 | 0.125 | 86.4 | 0.33822 | 0.0039146 | 7.1778
3510-64-GDZ34
24 | 1.3 | 2.3 | 69.4 | 31.2 | 16.7141 | 0.53571 | 1.7692
24 | 1.7 | 5 | 67.9 | 40.8 | 35.5497 | 0.87132 | 2.9412
24 | 2.4 | 8 | 65.1 | 57.6 | 54.534 | 0.94677 | 3.3333
24 | 3.4 | 10.9 | 63.1 | 81.6 | 72.0199 | 0.8826 | 3.2059
24 | 4 | 12.8 | 61.4 | 96 | 82.2953 | 0.85724 | 3.2
24 | 4.8 | 15 | 59.5 | 115.2 | 93.4555 | 0.81125 | 3.125
24 | 6.2 | 17.7 | 57.1 | 148.8 | 105.8293 | 0.71122 | 2.8548
24 | 6.6 | 20.2 | 55.2 | 158.4 | 116.7581 | 0.73711 | 3.0606
24 | 8.3 | 23.6 | 52.2 | 199.2 | 128.9969 | 0.64757 | 2.8434
24 | 9.7 | 26.7 | 40.6 | 232.8 | 113.5099 | 0.48759 | 2.7526
24 | 10 | 29.6 | 45.2 | 240 | 140.0963 | 0.58373 | 2.96
24 | 14.5 | 32.7 | 39.4 | 348 | 134.9089 | 0.38767 | 2.2552
24 | 16.5 | 36.1 | 33.7 | 396 | 127.3895 | 0.32169 | 2.1879
24 | 19 | 39.6 | 26.9 | 456 | 111.5435 | 0.24461 | 2.0842
24 | 20.9 | 42.9 | 22.1 | 501.6 | 99.2764 | 0.19792 | 2.0526
24 | 24.1 | 45.9 | 15.3 | 578.4 | 73.5361 | 0.12714 | 1.9046
24 | 24.2 | 46.5 | 13 | 580.8 | 63.2984 | 0.10898 | 1.9215

## 4305-10
电压(V) | 电流(A) | 扭矩(N/M) | 转速(RPM) | 输入功率(W) | 输出功率(W) | 效率 | 扭矩常数
GIM4305-10_24_V1.1_SDC101
24 | 0 | 0 | 366 | 0 | 0 | 0 | 0
24 | 0.5 | 0.25 | 354 | 12 | 9.267 | 0.77225 | 0.5
24 | 1 | 0.6 | 348 | 24 | 21.8639 | 0.91099 | 0.6
24 | 1.5 | 0.95 | 318 | 36 | 31.6335 | 0.87871 | 0.63333
24 | 2 | 1 | 300 | 48 | 31.4136 | 0.65445 | 0.5 | 0.61829
24 | 2.5 | 1.57 | 288 | 60 | 47.3466 | 0.78911 | 0.628
24 | 3 | 2.08 | 288 | 72 | 62.7267 | 0.8712 | 0.69333
24 | 3.4 | 2.28 | 258 | 81.6 | 61.5958 | 0.75485 | 0.67059
24 | 3.9 | 2.51 | 234 | 93.6 | 61.5016 | 0.65707 | 0.64359
24 | 4.4 | 3.01 | 234 | 105.6 | 73.7529 | 0.69842 | 0.68409
24 | 4.9 | 3.08 | 198 | 117.6 | 63.8576 | 0.54301 | 0.62857
24 | 5.6 | 3.47 | 168 | 134.4 | 61.0429 | 0.45419 | 0.61964
24 | 3.7 | 3.4 | 12 | 88.8 | 4.2723 | 0.048111 | 0.91892
24 | 3.8 | 3.39 | 0 | 91.2 | 0 | 0 | 0.89211

## 4310-10-24V
电压(V) | 电流(A) | 扭矩(N/M) | 转速(RPM) | 输入功率(W) | 输出功率(W) | 效率 | 扭矩常数
GIM4310-10_24_V1.1_SDC101
24 | 0 | 0 | 228 | 0 | 0 | 0 | 0
24 | 0.5 | 0.5 | 210 | 12 | 10.9948 | 0.91623 | 1
24 | 1 | 1.01 | 192 | 24 | 20.3058 | 0.84607 | 1.01
24 | 1.5 | 1.6 | 180 | 36 | 30.1571 | 0.8377 | 1.0667
24 | 2.3 | 2.05 | 150 | 55.2 | 32.199 | 0.58331 | 0.8913 | 0.96046
24 | 2.5 | 2.6 | 156 | 60 | 42.4712 | 0.70785 | 1.04
24 | 3 | 3.12 | 144 | 72 | 47.045 | 0.6534 | 1.04
24 | 3.5 | 3.44 | 132 | 84 | 47.5476 | 0.56604 | 0.98286
24 | 4 | 4.15 | 120 | 96 | 52.1466 | 0.54319 | 1.0375
24 | 4.6 | 4.69 | 90 | 110.4 | 44.199 | 0.40035 | 1.0196
24 | 5.7 | 4.93 | 72 | 136.8 | 37.1686 | 0.2717 | 0.86491
24 | 6.1 | 5.33 | 48 | 146.4 | 26.7895 | 0.18299 | 0.87377
24 | 6.7 | 5.6 | 12 | 160.8 | 7.0366 | 0.04376 | 0.83582
24 | 6.8 | 5.6 | 0 | 163.2 | 0 | 0 | 0.82353

## 4310-36
电压(V) | 电流(A) | 扭矩(N/M) | 转速(RPM) | 输入功率(W) | 输出功率(W) | 效率 | 扭矩常数
GIM4310-36_24_V1.1_SDC101
24 | 0 | 0 | 63.3333 | 0 | 0 | 0 | 0
24 | 0.5 | 1.8 | 58.3333 | 12 | 10.9948 | 0.91623 | 3.6
24 | 1 | 3.636 | 53.3333 | 24 | 20.3058 | 0.84607 | 3.636
24 | 1.5 | 5.76 | 50 | 36 | 30.1571 | 0.8377 | 3.84
24 | 2.3 | 7.38 | 41.6667 | 55.2 | 32.199 | 0.58331 | 3.2087
24 | 2.5 | 9.36 | 43.3333 | 60 | 42.4712 | 0.70785 | 3.744
24 | 3 | 11.232 | 40 | 72 | 47.045 | 0.6534 | 3.744
24 | 3.5 | 12.384 | 36.6667 | 84 | 47.5476 | 0.56604 | 3.5383
24 | 4 | 14.94 | 33.3333 | 96 | 52.1466 | 0.54319 | 3.735
24 | 4.6 | 16.884 | 25 | 110.4 | 44.199 | 0.40035 | 3.6704
24 | 5.7 | 17.748 | 20 | 136.8 | 37.1686 | 0.2717 | 3.1137
24 | 6.1 | 19.188 | 13.3333 | 146.4 | 26.7895 | 0.18299 | 3.1456
24 | 6.7 | 20.16 | 3.3333 | 160.8 | 7.0366 | 0.04376 | 3.009
24 | 6.8 | 20.16 | 0 | 163.2 | 0 | 0 | 2.9647

## GIM4315-8
4315-8-48GDZ68 第一次批量测试数据
电压(V) | 电流(A) | 扭矩(N/M) | 转速(RPM) | 输入功率(W) | 输出功率(W) | 效率 | 扭矩常数
24 | 0.6 | 0.19 | 199.6 | 14.4 | 3.9711 | 0.27577 | 0.31667
24 | 1.1 | 1.05 | 186.6 | 26.4 | 20.5162 | 0.77713 | 0.95455
24 | 1.9 | 2.1 | 170.6 | 45.6 | 37.5141 | 0.82268 | 1.1053
24 | 2.7 | 3.06 | 152.1 | 64.8 | 48.7357 | 0.75209 | 1.1333
24 | 3.8 | 4.08 | 134.6 | 91.2 | 57.5045 | 0.63053 | 1.0737
24 | 4.4 | 4.83 | 121.7 | 105.6 | 61.5509 | 0.58287 | 1.0977
24 | 6 | 6.06 | 101.3 | 144 | 64.2804 | 0.44639 | 1.01
24 | 7 | 7.18 | 78.8 | 168 | 59.2444 | 0.35265 | 1.0257
24 | 8.5 | 8.12 | 61 | 204 | 51.866 | 0.25424 | 0.95529
24 | 9.2 | 8.95 | 36.8 | 220.8 | 34.488 | 0.1562 | 0.97283
24 | 10.7 | 10.18 | 14.3 | 256.8 | 15.2434 | 0.059359 | 0.9514

## 6010-6
电压(V) | 电流(A) | 扭矩(N/M) | 转速(RPM) | 输入功率(W) | 输出功率(W) | 效率 | 扭矩常数
GIM6010-6_48_SDC102
48 | 0.4 | 0.06 | 585.1 | 19.2 | 3.676 | 0.19146 | 0.15
48 | 0.5 | 0.18 | 583.7 | 24 | 11.0017 | 0.4584 | 0.36
48 | 1 | 0.59 | 574.1 | 48 | 35.468 | 0.73892 | 0.59
48 | 1.5 | 1.07 | 563.9 | 72 | 63.1804 | 0.87751 | 0.71333
48 | 2 | 1.36 | 557.6 | 96 | 79.4069 | 0.82716 | 0.68
48 | 2.5 | 1.78 | 547.5 | 120 | 102.0471 | 0.85039 | 0.712
48 | 3 | 2.21 | 536.2 | 144 | 124.084 | 0.86169 | 0.73667
48 | 3.5 | 2.6 | 527.1 | 168 | 143.5037 | 0.85419 | 0.74286
48 | 4 | 2.98 | 518.2 | 192 | 161.7001 | 0.84219 | 0.745
48 | 4.6 | 3 | 513.1 | 220.8 | 161.1832 | 0.73 | 0.65217 | 0.73026
48 | 4.5 | 3.4 | 507.7 | 216 | 180.7518 | 0.83681 | 0.75556
48 | 5 | 3.8 | 498.4 | 240 | 198.3162 | 0.82632 | 0.76
48 | 5.5 | 4.17 | 489 | 264 | 213.5215 | 0.80879 | 0.75818
48 | 6 | 4.62 | 478.9 | 288 | 231.6773 | 0.80443 | 0.77
48 | 6.5 | 4.92 | 469 | 312 | 241.6209 | 0.77443 | 0.75692
48 | 7 | 5.3 | 457.5 | 336 | 253.9005 | 0.75566 | 0.75714
48 | 7.5 | 5.65 | 447.1 | 360 | 264.5147 | 0.73476 | 0.75333
48 | 8 | 6 | 438.3 | 384 | 275.3717 | 0.71711 | 0.75
48 | 8.5 | 6.42 | 425.3 | 408 | 285.9085 | 0.70076 | 0.75529
48 | 9 | 6.71 | 416.3 | 432 | 292.4998 | 0.67708 | 0.74556
48 | 9.3 | 6.89 | 409.4 | 446.4 | 295.3682 | 0.66167 | 0.74086
48 | 7.5 | 6.92 | 394.8 | 360 | 286.075 | 0.79465 | 0.92267
48 | 3.1 | 6.68 | 56.2 | 148.8 | 39.3106 | 0.26418 | 2.1548
48 | 1.1 | 6.01 | 0 | 52.8 | 0 | 0 | 5.4636

## 6010-36
[9 empty] | 输入电压 | 最大转速 | 转速常数
[9 empty] | 12 | 24 | （73-24）/（36-12）=2.04
[9 empty] | 16 | 32
[9 empty] | 20 | 40
[9 empty] | 24 | 49
[9 empty] | 28 | 57
[9 empty] | 32 | 65
[9 empty] | 36 | 73
电压(V) | 电流(A) | 扭矩(N/M) | 转速(RPM) | 输入功率(W) | 输出功率(W) | 效率 | 扭矩常数
GIM6010-36_48_SDC102
48 | 0.4 | 0.36 | 97.5167 | 19.2 | 3.676 | 0.19146 | 0.9
48 | 0.5 | 1.08 | 97.2833 | 24 | 11.0017 | 0.4584 | 2.16
48 | 1 | 3.54 | 95.6833 | 48 | 35.468 | 0.73892 | 3.54
48 | 1.5 | 6.42 | 93.9833 | 72 | 63.1804 | 0.87751 | 4.28
48 | 2 | 8.16 | 92.9333 | 96 | 79.4069 | 0.82716 | 4.08
48 | 2.5 | 10.68 | 91.25 | 120 | 102.0471 | 0.85039 | 4.272
48 | 3 | 13.26 | 89.3667 | 144 | 124.084 | 0.86169 | 4.42
48 | 3.5 | 15.6 | 87.85 | 168 | 143.5037 | 0.85419 | 4.4571
48 | 4 | 17.88 | 86.3667 | 192 | 161.7001 | 0.84219 | 4.47
48 | 4.6 | 18 | 85.5167 | 220.8 | 161.1832 | 0.73 | 3.913 | 4.3815
48 | 4.5 | 20.4 | 84.6167 | 216 | 180.7518 | 0.83681 | 4.5333
48 | 5 | 22.8 | 83.0667 | 240 | 198.3162 | 0.82632 | 4.56
48 | 5.5 | 25.02 | 81.5 | 264 | 213.5215 | 0.80879 | 4.5491
48 | 6 | 27.72 | 79.8167 | 288 | 231.6773 | 0.80443 | 4.62
48 | 6.5 | 29.52 | 78.1667 | 312 | 241.6209 | 0.77443 | 4.5415
48 | 7 | 31.8 | 76.25 | 336 | 253.9005 | 0.75566 | 4.5429
48 | 7.5 | 33.9 | 74.5167 | 360 | 264.5147 | 0.73476 | 4.52
48 | 8 | 36 | 73.05 | 384 | 275.3717 | 0.71711 | 4.5
48 | 8.5 | 38.52 | 70.8833 | 408 | 285.9085 | 0.70076 | 4.5318
48 | 9 | 40.26 | 69.3833 | 432 | 292.4998 | 0.67708 | 4.4733
48 | 9.3 | 41.34 | 68.2333 | 446.4 | 295.3682 | 0.66167 | 4.4452
48 | 7.5 | 41.52 | 65.8 | 360 | 286.075 | 0.79465 | 5.536
48 | 3.1 | 40.08 | 9.3667 | 148.8 | 39.3106 | 0.26418 | 12.929
48 | 1.1 | 36.06 | 0 | 52.8 | 0 | 0 | 32.7818

## GIM6010-48
电压(V) | 电流(A) | 扭矩(N/M) | 转速(RPM) | 输入功率(W) | 输出功率(W) | 效率 | 扭矩常数
GIM6010-48_24_SDC215
24 | 0.8 | 1.7 | 49.6 | 19.2 | 8.8293 | 0.45986 | 2.125
24 | 0.9 | 3.4 | 48.5 | 21.6 | 17.267 | 0.7994 | 3.7778
24 | 1.5 | 6.9 | 46.9 | 36 | 33.8859 | 0.94127 | 4.6
24 | 2 | 9.3 | 47 | 48 | 45.7696 | 0.95353 | 4.65
24 | 3.1 | 15.2 | 44.6 | 74.4 | 70.9864 | 0.95412 | 4.9032
24 | 3.6 | 18.2 | 41.3 | 86.4 | 78.7079 | 0.91097 | 5.0556
24 | 4.1 | 20.3 | 41.9 | 98.4 | 89.0649 | 0.90513 | 4.9512
24 | 5 | 23.7 | 41 | 120 | 101.7487 | 0.84791 | 4.74
24 | 5.4 | 25.9 | 38.8 | 129.6 | 105.2272 | 0.81194 | 4.7963
24 | 6.5 | 27 | 38.6 | 156 | 109.1309 | 0.69956 | 4.1538 | 4.5344
24 | 6.7 | 29 | 38.4 | 160.8 | 116.6073 | 0.72517 | 4.3284
24 | 7.1 | 32.2 | 36.8 | 170.4 | 124.0796 | 0.72817 | 4.5352
24 | 7.6 | 35.6 | 36.3 | 182.4 | 135.3173 | 0.74187 | 4.6842
24 | 8.2 | 37.8 | 35.7 | 196.8 | 141.3047 | 0.71801 | 4.6098
24 | 9.4 | 40.2 | 35.2 | 225.6 | 148.1717 | 0.65679 | 4.2766
24 | 9.7 | 43.3 | 33.7 | 232.8 | 152.7969 | 0.65634 | 4.4639
24 | 10.4 | 47 | 32.3 | 249.6 | 158.9634 | 0.63687 | 4.5192
24 | 12 | 50.9 | 25.6 | 288 | 136.444 | 0.47376 | 4.2417
24 | 13.4 | 54.3 | 25 | 321.6 | 142.1466 | 0.442 | 4.0522
24 | 13.5 | 55.9 | 23.5 | 324 | 137.555 | 0.42455 | 4.1407
24 | 10.6 | 55.2 | 20.6 | 254.4 | 119.0702 | 0.46804 | 5.2075

## 8108-6
[9 empty] | 2023.08.03 | 更新
电压(V) | 电流(A) | 扭矩(N/M) | 转速(RPM) | 输入功率(W) | 输出功率(W) | 效率 | 扭矩常数
GIM8108-6_24_SDC303
24 | 0.8 | 0.15 | 341.1 | 19.2 | 5.3576 | 0.27904 | 0.1875
24 | 1.3 | 0.77 | 337.4 | 31.2 | 27.204 | 0.87192 | 0.59231
24 | 2.3 | 1.68 | 326.2 | 55.2 | 57.3839 | 1.0396 | 0.73043
24 | 3.7 | 2.17 | 323.5 | 88.8 | 73.5073 | 0.82779 | 0.58649
24 | 4.2 | 2.73 | 314.7 | 100.8 | 89.9614 | 0.89247 | 0.65
24 | 5.3 | 3.17 | 311.9 | 127.2 | 103.5312 | 0.81392 | 0.59811
24 | 6 | 4.18 | 305.9 | 144 | 133.8913 | 0.9298 | 0.69667
24 | 7.7 | 5 | 304 | 184.8 | 159.1623 | 0.86127 | 0.64935
24 | 9.2 | 5.85 | 293.8 | 220.8 | 179.9717 | 0.81509 | 0.63587 | 0.64285
24 | 10.7 | 7.04 | 283.5 | 256.8 | 208.9885 | 0.81382 | 0.65794
24 | 12 | 7.82 | 274.5 | 288 | 224.7738 | 0.78046 | 0.65167
24 | 13.7 | 8.86 | 265.6 | 328.8 | 246.4101 | 0.74942 | 0.64672
24 | 13.9 | 9.4 | 253.6 | 333.6 | 249.6168 | 0.74825 | 0.67626
24 | 15.5 | 9.94 | 249.4 | 372 | 259.5849 | 0.69781 | 0.64129
24 | 17 | 10.81 | 238.7 | 408 | 270.1934 | 0.66224 | 0.63588
24 | 17.5 | 11.38 | 226.7 | 420 | 270.1409 | 0.64319 | 0.65029
24 | 19.4 | 12.36 | 218.6 | 465.6 | 282.921 | 0.60765 | 0.63711
24 | 21.8 | 13.25 | 189.1 | 523.2 | 262.3639 | 0.50146 | 0.6078
24 | 24.1 | 13.88 | 178.8 | 578.4 | 259.8685 | 0.44929 | 0.57593
24 | 25.4 | 14.75 | 164 | 609.6 | 253.2984 | 0.41552 | 0.58071
24 | 27.1 | 15.13 | 150.2 | 650.4 | 237.9608 | 0.36587 | 0.5583
24 | 30.6 | 16.09 | 131.2 | 734.4 | 221.048 | 0.30099 | 0.52582
24 | 33.9 | 16.88 | 119.2 | 813.6 | 210.6907 | 0.25896 | 0.49794
24 | 34.1 | 17.15 | 111.1 | 818.4 | 199.5147 | 0.24379 | 0.50293
24 | 27 | 17.07 | 44.9 | 648 | 80.2558 | 0.12385 | 0.63222
24 | 17.7 | 17 | 44.9 | 424.8 | 79.9267 | 0.18815 | 0.96045
24 | 18 | 16.84 | 0 | 432 | 0 | 0 | 0.93556
GIM8108-6_48_SDC103
48 | 0.5 | 0.07 | 363.4 | 24 | 2.6637 | 0.11099 | 0.14
48 | 1 | 0.98 | 352.5 | 48 | 36.1728 | 0.7536 | 0.98
48 | 1.5 | 1.49 | 345.7 | 72 | 53.9364 | 0.74912 | 0.99333
48 | 2 | 2.45 | 340.2 | 96 | 87.2764 | 0.90913 | 1.225
48 | 2.5 | 3.16 | 332.8 | 120 | 110.1202 | 0.91767 | 1.264
48 | 3 | 3.93 | 325.2 | 144 | 133.8258 | 0.92935 | 1.31
48 | 3.5 | 4.73 | 317.6 | 168 | 157.3035 | 0.93633 | 1.3514
48 | 4 | 5.46 | 311.9 | 192 | 178.3219 | 0.92876 | 1.365 | 1.2199
48 | 4.5 | 6.05 | 305.5 | 216 | 193.5366 | 0.896 | 1.3444
48 | 5 | 6.61 | 298.6 | 240 | 206.675 | 0.86115 | 1.322
48 | 5.5 | 7.26 | 292.9 | 264 | 222.6653 | 0.84343 | 1.32
48 | 6 | 7 | 286 | 288 | 209.6335 | 0.72789 | 1.1667
48 | 6.5 | 8.64 | 165.6 | 312 | 149.8203 | 0.48019 | 1.3292
48 | 7 | 9.44 | 253.6 | 336 | 250.679 | 0.74607 | 1.3486
48 | 7.6 | 10.17 | 263.2 | 364.8 | 280.2873 | 0.76833 | 1.3382
48 | 8.5 | 11.15 | 250.7 | 408 | 292.7021 | 0.71741 | 1.3118
48 | 9.6 | 12.34 | 238.4 | 460.8 | 308.0477 | 0.66851 | 1.2854
48 | 10.5 | 13.33 | 227 | 504 | 316.8492 | 0.62867 | 1.2695
48 | 11.1 | 13.77 | 220.2 | 532.8 | 317.503 | 0.59591 | 1.2405
48 | 12.3 | 14.2 | 217.6 | 590.4 | 323.5518 | 0.54802 | 1.1545
48 | 14.8 | 15.78 | 182.7 | 710.4 | 301.8854 | 0.42495 | 1.0662
48 | 15.3 | 16.76 | 162.6 | 734.4 | 285.3587 | 0.38856 | 1.0954
48 | 16.8 | 17.33 | 149 | 806.4 | 270.3843 | 0.3353 | 1.0315
48 | 18.5 | 18.04 | 130.9 | 888 | 247.2708 | 0.27846 | 0.97514
48 | 19.8 | 18.25 | 123.5 | 950.4 | 236.0079 | 0.24832 | 0.92172
48 | 16.6 | 18.64 | 61.3 | 796.8 | 119.6473 | 0.15016 | 1.1229
48 | 12.7 | 18.23 | 26.9 | 609.6 | 51.3494 | 0.084235 | 1.4354
48 | 13.2 | 18.09 | 0 | 633.6 | 0 | 0 | 1.3705

## 8108-9
2023.8.4日二次测试

## 8108-48
电压(V) | 电流(A) | 扭矩(N/M) | 转速(RPM) | 输入功率(W) | 输出功率(W) | 效率 | 扭矩常数
GIM8108-48_36_SDC215
36 | 0.5 | 0.8 | 40.6 | 18 | 3.401 | 0.18895 | 1.6
36 | 0.6 | 2.3 | 36.5 | 21.6 | 8.7906 | 0.40697 | 3.8333
36 | 0.8 | 4.8 | 33.7 | 28.8 | 16.9382 | 0.58813 | 6
36 | 1.1 | 8.2 | 37.4 | 39.6 | 32.1131 | 0.81094 | 7.4545
36 | 1.4 | 11.8 | 36.2 | 50.4 | 44.7288 | 0.88748 | 8.4286
36 | 1.9 | 16 | 33.4 | 68.4 | 55.9581 | 0.8181 | 8.4211
36 | 2.6 | 23.2 | 32.8 | 93.6 | 79.6817 | 0.8513 | 8.9231
36 | 3.2 | 30.3 | 33 | 115.2 | 104.7016 | 0.90887 | 9.4688
36 | 3.8 | 35.7 | 31.4 | 136.8 | 117.3801 | 0.85804 | 9.3947
36 | 4.4 | 42.2 | 29.4 | 158.4 | 129.9141 | 0.82017 | 9.5909
36 | 5.3 | 45 | 32 | 190.8 | 150.7853 | 0.79028 | 8.4906 | 8.1408
36 | 5.7 | 54.1 | 31 | 205.2 | 175.6126 | 0.85581 | 9.4912
36 | 6.5 | 61.3 | 28.2 | 234 | 181.0115 | 0.77355 | 9.4308
36 | 7.2 | 66.9 | 27.7 | 259.2 | 194.045 | 0.74863 | 9.2917
36 | 7.8 | 72.4 | 26.1 | 280.8 | 197.8681 | 0.70466 | 9.2821
36 | 8.8 | 80.3 | 25.6 | 316.8 | 215.2545 | 0.67946 | 9.125
36 | 9.6 | 86.4 | 23.9 | 345.6 | 216.2262 | 0.62565 | 9
36 | 10.3 | 92 | 22.6 | 370.8 | 217.7173 | 0.58716 | 8.932
36 | 11.7 | 99.3 | 20.4 | 421.2 | 212.1173 | 0.5036 | 8.4872
36 | 13.9 | 103.8 | 18.8 | 500.4 | 204.3393 | 0.40835 | 7.4676
36 | 14.8 | 109.4 | 17.1 | 532.8 | 195.889 | 0.36766 | 7.3919
36 | 17.1 | 117.6 | 13.6 | 615.6 | 167.4723 | 0.27205 | 6.8772
36 | 20.2 | 124.4 | 11 | 727.2 | 143.288 | 0.19704 | 6.1584
36 | 20.9 | 131.6 | 0 | 752.4 | 0 | 0 | 6.2967

## 8115-6
电压(V) | 电流(A) | 扭矩(N/M) | 转速(RPM) | 输入功率(W) | 输出功率(W) | 效率 | 扭矩常数
GIM8115-6_24_SDC303
24 | 0.6 | 0.1 | 213 | 14.4 | 2.2304 | 0.15489 | 0.16667
24 | 1.5 | 1.1 | 207 | 36 | 23.8429 | 0.6623 | 0.73333
24 | 2.3 | 1.9 | 204 | 55.2 | 40.5864 | 0.73526 | 0.82609
24 | 3.1 | 2.9 | 199 | 74.4 | 60.4293 | 0.81222 | 0.93548
24 | 4 | 3.9 | 193 | 96 | 78.8168 | 0.82101 | 0.975
24 | 5.3 | 5.2 | 188 | 127.2 | 102.3665 | 0.80477 | 0.98113
24 | 6.6 | 6.6 | 184 | 158.4 | 127.1623 | 0.80279 | 1
24 | 7.5 | 7.7 | 182 | 180 | 146.7435 | 0.81524 | 1.0267
24 | 8.2 | 8.4 | 178 | 196.8 | 156.5654 | 0.79556 | 1.0244 | 0.98791
24 | 9 | 9.4 | 175 | 216 | 172.2513 | 0.79746 | 1.0444
24 | 10.2 | 10.4 | 167 | 244.8 | 181.8639 | 0.74291 | 1.0196
24 | 11 | 11.3 | 163 | 264 | 192.8691 | 0.73056 | 1.0273
24 | 12.2 | 12.5 | 156 | 292.8 | 204.1885 | 0.69737 | 1.0246
24 | 12.9 | 13.1 | 152 | 309.6 | 208.5026 | 0.67346 | 1.0155
24 | 13.9 | 14.3 | 147 | 333.6 | 220.1152 | 0.65982 | 1.0288
24 | 14.9 | 15.4 | 144 | 357.6 | 232.2094 | 0.64936 | 1.0336
24 | 15.8 | 16.2 | 136 | 379.2 | 230.7016 | 0.60839 | 1.0253
24 | 17.4 | 17.6 | 130 | 417.6 | 239.5812 | 0.57371 | 1.0115
24 | 17.8 | 18.2 | 124 | 427.2 | 236.3141 | 0.55317 | 1.0225
24 | 19.9 | 20.2 | 112 | 477.6 | 236.9005 | 0.49602 | 1.0151
24 | 23 | 31 | 0 | 552 | 0 |  | 1.3478
GIM8115-6_48_SDC103
48 | 0.4 | 0 | 218 | 19.2 | 0 | 0 | 0
48 | 0.8 | 0.6 | 214 | 38.4 | 13.445 | 0.35013 | 0.75
48 | 1.3 | 1.8 | 209 | 62.4 | 39.3927 | 0.63129 | 1.3846
48 | 1.6 | 2.4 | 206 | 76.8 | 51.7696 | 0.67408 | 1.5
48 | 2 | 3.3 | 204 | 96 | 70.4921 | 0.73429 | 1.65
48 | 2.6 | 4.4 | 199 | 124.8 | 91.6859 | 0.73466 | 1.6923
48 | 2.9 | 5.2 | 196 | 139.2 | 106.7225 | 0.76668 | 1.7931
48 | 3.5 | 6.5 | 189 | 168 | 128.6387 | 0.76571 | 1.8571
48 | 3.8 | 7.4 | 183 | 182.4 | 141.801 | 0.77742 | 1.9474
48 | 4.6 | 8.7 | 178 | 220.8 | 162.1571 | 0.73441 | 1.8913
48 | 4.8 | 9.1 | 177 | 230.4 | 168.6597 | 0.73203 | 1.8958 | 1.8421
48 | 5.6 | 10.8 | 170 | 268.8 | 192.2513 | 0.71522 | 1.9286
48 | 6.1 | 12 | 163 | 292.8 | 204.8168 | 0.69951 | 1.9672
48 | 6.8 | 13.4 | 159 | 326.4 | 223.0995 | 0.68352 | 1.9706
48 | 7.3 | 14.4 | 155 | 350.4 | 233.7173 | 0.667 | 1.9726
48 | 7.9 | 15.5 | 145 | 379.2 | 235.3403 | 0.62062 | 1.962
48 | 8.4 | 16.5 | 137 | 403.2 | 236.7016 | 0.58706 | 1.9643
48 | 9 | 17.5 | 132 | 432 | 241.8848 | 0.55992 | 1.9444
48 | 9.8 | 18.8 | 119 | 470.4 | 234.2618 | 0.49801 | 1.9184
48 | 10.5 | 19.9 | 108 | 504 | 225.0471 | 0.44652 | 1.8952
48 | 11.1 | 21 | 93 | 532.8 | 204.5026 | 0.38383 | 1.8919
48 | 12.4 | 22.5 | 71 | 595.2 | 167.2775 | 0.28104 | 1.8145
48 | 21 | 38 | 0 | 1008 | 0 |  | 1.8095
GIM8115-6_24_SDC103
24 | 0.5 | 0 | 193 | 12 | 0 | 0 | 0
24 | 1 | 0.5 | 189 | 24 | 9.8953 | 0.4123 | 0.5
24 | 2 | 1.8 | 183 | 48 | 34.4921 | 0.71859 | 0.9
24 | 2.6 | 2.6 | 181 | 62.4 | 49.2775 | 0.7897 | 1
24 | 3.6 | 3.7 | 176 | 86.4 | 68.1885 | 0.78922 | 1.0278
24 | 4.3 | 4.6 | 172 | 103.2 | 82.8482 | 0.80279 | 1.0698
24 | 5 | 5.4 | 168 | 120 | 94.9948 | 0.79162 | 1.08
24 | 5.7 | 6.3 | 165 | 136.8 | 108.8482 | 0.79567 | 1.1053
24 | 6.5 | 7.1 | 164 | 156 | 121.9267 | 0.78158 | 1.0923
24 | 6.8 | 7.6 | 159 | 163.2 | 126.534 | 0.77533 | 1.1176 | 1.0927
24 | 7.5 | 8.5 | 155 | 180 | 137.9581 | 0.76643 | 1.1333
24 | 8.3 | 9.3 | 150 | 199.2 | 146.0733 | 0.7333 | 1.1205
24 | 9.6 | 10.9 | 144 | 230.4 | 164.356 | 0.71335 | 1.1354
24 | 10.6 | 12.1 | 135 | 254.4 | 171.0471 | 0.67236 | 1.1415
24 | 11.5 | 13.3 | 130 | 276 | 181.0471 | 0.65597 | 1.1565
24 | 12.8 | 14.5 | 125 | 307.2 | 189.7906 | 0.61781 | 1.1328
24 | 13.7 | 15.4 | 115 | 328.8 | 185.445 | 0.56401 | 1.1241
24 | 14.8 | 16.7 | 114 | 355.2 | 199.3508 | 0.56124 | 1.1284
24 | 15.6 | 17.5 | 105 | 374.4 | 192.4084 | 0.51391 | 1.1218
24 | 18.1 | 20 | 93 | 434.4 | 194.7644 | 0.44835 | 1.105
24 | 19.3 | 21 | 30 | 463.2 | 65.9686 | 0.14242 | 1.0881
24 | 20.5 | 22 | 0 | 492 | 0 | 0 | 1.0732
GIM8115-6_48_SDC303
48 | 0.8 | 0.2 | 245 | 38.4 | 5.1309 | 0.13362 | 0.25
48 | 1 | 0.7 | 243 | 48 | 17.8115 | 0.37107 | 0.7
48 | 1.6 | 1.9 | 238 | 76.8 | 47.3508 | 0.61655 | 1.1875
48 | 2.2 | 2.9 | 234 | 105.6 | 71.0576 | 0.67289 | 1.3182
48 | 2.6 | 3.6 | 231 | 124.8 | 87.0785 | 0.69774 | 1.3846
48 | 3 | 4.6 | 226 | 144 | 108.8586 | 0.75596 | 1.5333
48 | 3.5 | 5.4 | 223 | 168 | 126.0942 | 0.75056 | 1.5429
48 | 4.2 | 6.7 | 218 | 201.6 | 152.9424 | 0.75864 | 1.5952
48 | 4.7 | 7.5 | 214 | 225.6 | 168.0628 | 0.74496 | 1.5957 | 1.6137
48 | 5.1 | 8.5 | 210 | 244.8 | 186.911 | 0.76353 | 1.6667
48 | 5.8 | 9.8 | 200 | 278.4 | 205.2356 | 0.7372 | 1.6897
48 | 6.5 | 11 | 196 | 312 | 225.7592 | 0.72359 | 1.6923
48 | 6.9 | 11.9 | 190 | 331.2 | 236.7539 | 0.71484 | 1.7246
48 | 7.5 | 13 | 185 | 360 | 251.8325 | 0.69953 | 1.7333
48 | 8.2 | 14 | 178 | 393.6 | 260.9424 | 0.66296 | 1.7073
48 | 9.1 | 15.8 | 170 | 436.8 | 281.2565 | 0.6439 | 1.7363
48 | 10 | 17.3 | 165 | 480 | 298.9005 | 0.62271 | 1.73
48 | 10.7 | 18.5 | 155 | 513.6 | 300.2618 | 0.58462 | 1.729
48 | 13.1 | 22 | 123 | 628.8 | 283.3508 | 0.45062 | 1.6794
48 | 20 | 36 | 0 | 960 | 0 | 0 | 1.8

## 8115-9
8月24日二次测试
电压(V) | 电流(A) | 扭矩(N/M) | 转速(RPM) | 输入功率(W) | 输出功率(W) | 效率 | 扭矩常数
GIM8115-9_48_SDC303
48 | 0.5 | 0.6 | 160 | 24 | 10.0524 | 0.41885 | 1.2
48 | 0.8 | 1.3 | 160 | 38.4 | 21.7801 | 0.56719 | 1.625
48 | 1 | 2 | 160 | 48 | 33.5079 | 0.69808 | 2
48 | 1.5 | 3 | 156 | 72 | 49.0052 | 0.68063 | 2
48 | 1.7 | 3.8 | 154 | 81.6 | 61.2775 | 0.75095 | 2.2353
48 | 2.1 | 4.8 | 152 | 100.8 | 76.3979 | 0.75792 | 2.2857
48 | 2.6 | 6.2 | 150 | 124.8 | 97.3822 | 0.78031 | 2.3846
48 | 2.9 | 7.2 | 149 | 139.2 | 112.3351 | 0.807 | 2.4828
48 | 3.3 | 8.5 | 146 | 158.4 | 129.9476 | 0.82038 | 2.5758
48 | 3.8 | 9.8 | 144 | 182.4 | 147.7696 | 0.81014 | 2.5789
48 | 3.9 | 10.6 | 144 | 187.2 | 159.8325 | 0.85381 | 2.7179
48 | 4.5 | 12 | 139 | 216 | 174.6597 | 0.80861 | 2.6667
48 | 5.1 | 13.5 | 136 | 244.8 | 192.2513 | 0.78534 | 2.6471 | 2.468
48 | 5.7 | 15.2 | 131 | 273.6 | 208.5026 | 0.76207 | 2.6667
48 | 6.1 | 16.5 | 128 | 292.8 | 221.1518 | 0.7553 | 2.7049
48 | 6.6 | 17.5 | 127 | 316.8 | 232.7225 | 0.7346 | 2.6515
48 | 6.8 | 18.6 | 124 | 326.4 | 241.5079 | 0.73991 | 2.7353
48 | 7.1 | 19.5 | 122 | 340.8 | 249.1099 | 0.73096 | 2.7465
48 | 7.5 | 20.4 | 118 | 360 | 252.0628 | 0.70017 | 2.72
GIM8115-9_24_SDC103
24 | 0.4 | 0 | 129 | 9.6 | 0 | 0 | 0
24 | 0.8 | 0.6 | 126 | 19.2 | 7.9162 | 0.4123 | 0.75
24 | 1.4 | 1.7 | 123 | 33.6 | 21.8953 | 0.65165 | 1.2143
24 | 2.1 | 2.9 | 121 | 50.4 | 36.7435 | 0.72904 | 1.381
24 | 2.7 | 4 | 119 | 64.8 | 49.8429 | 0.76918 | 1.4815
24 | 3.3 | 5.2 | 117 | 79.2 | 63.7068 | 0.80438 | 1.5758
24 | 4 | 6.4 | 114 | 96 | 76.3979 | 0.79581 | 1.6
24 | 4.8 | 7.7 | 112 | 115.2 | 90.3037 | 0.78389 | 1.6042
24 | 5.5 | 9 | 110 | 132 | 103.6649 | 0.78534 | 1.6364
24 | 6.2 | 10.2 | 108 | 148.8 | 115.3508 | 0.77521 | 1.6452
24 | 6.8 | 11.5 | 106 | 163.2 | 127.644 | 0.78213 | 1.6912
24 | 7.4 | 12.5 | 101 | 177.6 | 132.199 | 0.74436 | 1.6892
24 | 7.9 | 13 | 100 | 189.6 | 136.1257 | 0.71796 | 1.6456 | 1.6192
24 | 8.2 | 13.9 | 100 | 196.8 | 145.5497 | 0.73958 | 1.6951
24 | 8.8 | 15 | 99 | 211.2 | 155.4974 | 0.73626 | 1.7045
24 | 9.5 | 16.2 | 94 | 228 | 159.4555 | 0.69937 | 1.7053
24 | 10.2 | 17.2 | 93 | 244.8 | 167.4974 | 0.68422 | 1.6863
24 | 10.8 | 18.4 | 90 | 259.2 | 173.4031 | 0.66899 | 1.7037
24 | 11.3 | 19.3 | 88 | 271.2 | 177.8429 | 0.65576 | 1.708
24 | 12.1 | 20.4 | 85 | 290.4 | 181.5707 | 0.62524 | 1.686
24 | 12.5 | 21.4 | 81 | 300 | 181.5079 | 0.60503 | 1.712
40
GIM8115-9_24_SDC303
24 | 0.5 | 0 | 143 | 12 | 0 | 0 | 0
24 | 0.8 | 0.6 | 143 | 19.2 | 8.9843 | 0.46793 | 0.75
24 | 1.4 | 1.7 | 140 | 33.6 | 24.9215 | 0.74171 | 1.2143
24 | 2.2 | 2.8 | 137 | 52.8 | 40.1675 | 0.76075 | 1.2727
24 | 2.7 | 3.7 | 135 | 64.8 | 52.3037 | 0.80716 | 1.3704
24 | 3.2 | 4.6 | 133 | 76.8 | 64.0628 | 0.83415 | 1.4375
24 | 3.8 | 5.5 | 130 | 91.2 | 74.8691 | 0.82093 | 1.4474
24 | 4.4 | 6.4 | 130 | 105.6 | 87.1204 | 0.825 | 1.4545
24 | 4.9 | 7.3 | 127 | 117.6 | 97.0785 | 0.8255 | 1.4898
24 | 5.9 | 8.7 | 124 | 141.6 | 112.9634 | 0.79776 | 1.4746
24 | 6.6 | 10 | 123 | 158.4 | 128.7958 | 0.8131 | 1.5152
24 | 7.5 | 11.4 | 119 | 180 | 142.0524 | 0.78918 | 1.52
24 | 8.4 | 12.9 | 117 | 201.6 | 158.0419 | 0.78394 | 1.5357 | 1.4784
24 | 9.4 | 14.4 | 112 | 225.6 | 168.8796 | 0.74858 | 1.5319
24 | 10.5 | 16.2 | 108 | 252 | 183.2042 | 0.727 | 1.5429
24 | 11.5 | 18 | 103 | 276 | 194.1361 | 0.70339 | 1.5652
24 | 12.5 | 19.5 | 101 | 300 | 206.2304 | 0.68743 | 1.56
24 | 13.4 | 20.7 | 97 | 321.6 | 210.2513 | 0.65377 | 1.5448
24 | 14 | 21.5 | 95 | 336 | 213.8743 | 0.63653 | 1.5357
24 | 14.9 | 22.9 | 93 | 357.6 | 223.0052 | 0.62362 | 1.5369
24 | 15 | 23.1 | 91 | 360 | 220.1152 | 0.61143 | 1.54
45
GIM8115-9_48_SDC103
48 | 0.3 | 0.1 | 146 | 14.4 | 1.5288 | 0.10617 | 0.33333
48 | 0.4 | 0.65 | 143 | 19.2 | 9.733 | 0.50693 | 1.625
48 | 0.6 | 1.1 | 141 | 28.8 | 16.2408 | 0.56392 | 1.8333
48 | 1 | 2 | 139 | 48 | 29.1099 | 0.60646 | 2
48 | 1.2 | 3.1 | 136 | 57.6 | 44.1466 | 0.76643 | 2.5833
48 | 1.5 | 4 | 135 | 72 | 56.5445 | 0.78534 | 2.6667
48 | 2 | 5.2 | 133 | 96 | 72.4188 | 0.75436 | 2.6
48 | 2.2 | 6.1 | 131 | 105.6 | 83.6754 | 0.79238 | 2.7727
48 | 2.5 | 7.1 | 130 | 120 | 96.6492 | 0.80541 | 2.84
48 | 2.9 | 8.6 | 127 | 139.2 | 114.3665 | 0.8216 | 2.9655
48 | 3.2 | 9.8 | 125 | 153.6 | 128.2723 | 0.83511 | 3.0625
48 | 3.7 | 11.2 | 122 | 177.6 | 143.0785 | 0.80562 | 3.027
48 | 4.3 | 12.8 | 120 | 206.4 | 160.8377 | 0.77925 | 2.9767
48 | 4.6 | 13.8 | 118 | 220.8 | 170.5131 | 0.77225 | 3 | 2.7758
48 | 4.9 | 15 | 115 | 235.2 | 180.6283 | 0.76798 | 3.0612
48 | 5.3 | 16.4 | 110 | 254.4 | 188.9005 | 0.74253 | 3.0943
48 | 5.7 | 17.4 | 109 | 273.6 | 198.5969 | 0.72587 | 3.0526
48 | 6.2 | 19 | 106 | 297.6 | 210.8901 | 0.70864 | 3.0645
48 | 6.8 | 21 | 101 | 326.4 | 222.0942 | 0.68044 | 3.0882
48 | 7.3 | 22.5 | 97 | 350.4 | 228.534 | 0.65221 | 3.0822
48 | 7.5 | 23.4 | 96 | 360 | 235.2251 | 0.6534 | 3.12
46

## 10015-9
2023.11.17
电压(V) | 电流(A) | 扭矩(N/M) | 转速(RPM) | 输入功率(W) | 输出功率(W) | 效率 | 扭矩常数
GIM10015-9_24_SDC103
24 | 1.2 | 1.3 | 104 | 28.8 | 14.1571 | 0.49156 | 1.0833
24 | 1.4 | 2.1 | 103.5 | 33.6 | 22.7592 | 0.67736 | 1.5
24 | 2.1 | 4.8 | 98 | 50.4 | 49.2565 | 0.97731 | 2.2857
24 | 3.4 | 7.5 | 97.8 | 81.6 | 76.8063 | 0.94125 | 2.2059
24 | 4.1 | 9.9 | 94.4 | 98.4 | 97.8597 | 0.99451 | 2.4146
24 | 5.6 | 12.2 | 92.6 | 134.4 | 118.2953 | 0.88017 | 2.1786
24 | 6.1 | 14.1 | 90.1 | 146.4 | 133.0272 | 0.90866 | 2.3115
24 | 7.7 | 17.4 | 87.2 | 184.8 | 158.8775 | 0.85973 | 2.2597
24 | 8.9 | 20.4 | 84.3 | 213.6 | 180.0754 | 0.84305 | 2.2921
24 | 11 | 23.3 | 81.7 | 264 | 199.3309 | 0.75504 | 2.1182
24 | 13.8 | 29.6 | 75.2 | 331.2 | 233.0806 | 0.70375 | 2.1449
24 | 14.2 | 30 | 67.2 | 340.8 | 211.0995 | 0.61942 | 2.1127 | 2.1775
24 | 15.3 | 32.2 | 71.1 | 367.2 | 239.7298 | 0.65286 | 2.1046
24 | 17.7 | 36.9 | 67.8 | 424.8 | 261.9707 | 0.61669 | 2.0847
24 | 19.1 | 41.7 | 62.4 | 458.4 | 272.4691 | 0.59439 | 2.1832
24 | 20.7 | 45 | 58.3 | 496.8 | 274.712 | 0.55296 | 2.1739
24 | 22.6 | 48.7 | 54.5 | 542.4 | 277.9215 | 0.51239 | 2.1549
24 | 24 | 51.1 | 53.2 | 576 | 284.6618 | 0.4942 | 2.1292
24 | 25.7 | 54.1 | 47.2 | 616.8 | 267.3843 | 0.4335 | 2.1051
24 | 28.4 | 58.4 | 41.5 | 681.6 | 253.7801 | 0.37233 | 2.0563
24 | 30.2 | 62.1 | 35.7 | 724.8 | 232.1435 | 0.32029 | 2.0563
24 | 17.3 | 62.1 | 20 | 415.2 | 130.0524 | 0.31323 | 3.5896

## 10015-9-24V
2023.12.08